## Sheet1 (2)
NAME OF WORK : ESTIMATE FOR Development of CHRECHE BUILDING AT BALDA IITI SIMROL
Priced schedule of Items
S.no. | Item Description | Quantity | Unit | Rate | Amount (Rs)
1 | Earth work in excavation by mechanical means (Hydraulic,excavator)/manual means over areas (exceeding 30 cm in depth, 1.5 m in width as well as 10 sqm on plan) including getting out and disposal of excavated earth lead upto 50 m and lift upto 1.5 m, as directed by Engineer-in-charge. 2.6.1 All kinds of soil
|  | 122 | CUM
Providing and laying in position cement concrete of specified grade excluding the cost of centering and shuttering - All work up to plinth level : 1:4:8 (1 Cement : 4 coarse sand (zone-III) : 8 graded stone aggregate 40 mm nominal size)
|  | 13 | CUM
Providing and laying in position specified grade of reinforced cement concrete, excluding the cost of centering, shuttering, finishing and reinforcement - All work up to plinth level : 1:1.5:3 (1 cement : 1.5 coarse sand (zone-III): 3 graded stone aggregate 20 mm nominal size)
|  | 15 | CUM
Excavating, supplying and filling of local earth (including royalty) by mechanical transport upto a lead of 5km also including ramming and watering of the earth in layers not exceeding 20 cm in trenches, plinth, sides of foundation etc. complete.
| 5.2 Reinforced cement concrete work in walls (any thickness), including attached pilasters, buttresses, plinth and string courses, fillets, columns, pillars, piers, abutments, posts and struts etc. above plinth level up to floor five level, excluding cost of centering, shuttering, finishing and reinforcement : 1:1.5:3 (1 cement : 1.5 coarse sand(zone-III) : 3 graded stone aggregate 20 mm nominal size) | 576 | CUM
7 | RCC Work -M20 Upto ground floor roof
|  | 4 | CUM
Steel reinforcement for R.C.C. work including straightening, cutting, bending, placing in position and binding all complete upto plinth level
Thermo-Mechanically Treated bars of grade Fe-500D or more.
|  | 1440 | Kg
Centering and shuttering including strutting, propping etc. and removal of form for :
Foundations, footings, bases of columns, etc. for mass concrete
|  | 97 | Sqm
Lintels, beams, plinth beams, girders, bressumers and cantilevers
|  | 54 | Sqm
Columns, Pillars, Piers, Abutments, Posts and Struts
|  | 78 | Sqm
Providing and fixing false ceiling at all height including providing and fixing of frame work made of special sections, power pressed from M.S. sheets and galvanized with zinc coating of 120 gms/sqm (both side inclusive) as per IS : 277 and consisting of angle cleats of size 25 mm wide x 1.6 mm thick with flanges of 27 mm and 37mm, at 1200 mm centre to centre, one flange fixed to the ceiling with dash fastener 12.5 mm dia x 50mm long with 6mm dia bolts, other flange of cleat fixed to the angle hangers of 25x10x0.50 mm of required length with nuts & bolts of required size and other end of angle hanger fixed with intermediate G.I. channels 45x15x0.9 mm running at the spacing of 1200 mm centre to centre, to which the ceiling section 0.5 mm thick bottom wedge of 80 mm with tapered flanges of 26 mm each having lips of 10.5 mm, at 450 mm centre to centre,
shall be fixed in a direction perpendicular to G.I. intermediate channel with connecting clips made out of 2.64 mm dia x 230 mm long G.I. wire at every junction, including fixing perimeter channels 0.5 mm thick 27 mm high having flanges of 20 mm and 30 mm long, the perimeter of ceiling fixed to wall/partition with the help of rawl plugs at 450 mm centre, with 25mm long dry wall screws @ 230 mm interval, including fixing of gypsum board to ceiling section and perimeter channel with the help of dry wall screws of size 3.5 x 25 mm at 230 mm c/c, including jointing and finishing to a flush finish of tapered and square edges of the board with recommended jointing compound , jointing tapes , finishing with jointing compound in 3 layers covering upto 150 mm on both sides of joint and two coats of primer suitable for board, all as per manufacturer's specification and also including the cost of making openings for light fittings, grills, diffusers, cutouts made with frame of perimeter channels suitably fixed, all complete as per drawings, specification and direction of the Engineer in Charge but excluding the cost of painting with :
Fully Perforated Gypsum Plaster Board of size 1200 x 2400x12.5 mm having approx. 15 % perforated area with perforation size and pattern as approved by the Engineerin- charge and as per manufacturer's specification, with all 4 side tapered and backed by acoustical tissue with NRC value not less than 0.60
|  | 104 | SQM
| Fly proof stainless steel grade 304 wire gauge with 0.5 mm dia. wire and 1.4mm wide aperture with matching wood beading | .
|  | 51 | Sqm
Brick work with common burnt clay machine moulded perforated bricks of class designation 12.5 conforming to IS:2222 in superstructure above plinth level up to floor five level in cement mortar 1:6 (1 cement : 6 coarse sand) :6.3.2 With Modular bricks
|  | 25.2 | CUM
20 mm cement plaster of mix :
|  | 153 | sQM
22 | 20 mm cement plaster of mix :
|  | 153 | SQM
| Providing and laying 60mm thick faciory made cement concrete interlocking paver block of M -30 grade made by block making machine with strong vibratory compaction, of approved size, design & shape, laid in required colour and pattern over and including 50mm thick compacted bed of coarse sand, filling the joints with line sand etc. all complete as per the direction of Engineer-in-charge. | 46 | SQM
Finishing walls with water proofing cement paint of required shade : 13.44.1 New work (Two or more coats applied @ 3.84 kg/10 sqm)
|  | 546 | SQM
Providing and fixing stainless steel ( Grade 304) railing made of Hollow tubes, channels, plates etc., including welding, grinding, buffing, polishing and making curvature (wherever required) and fitting the same with necessary stainless steel nuts and bolts complete, i/c fixing the railing with necessary accessories & stainless steel dash fasteners , stainless steel bolts etc., of required size, on the top of the floor or the side of waist slab with suitable arrangement as per approval of Engineer-incharge, (for payment purpose only weight of stainless steel members shall be considered excluding fixing accessories such as nuts, bolts, fasteners etc.).
25
Providing and fixing 18 mm thick gang saw cut, mirror polished, premoulded and prepolished, machine cut for kitchen platforms, vanity counters, window sills, facias and similar locations of required size, approved shade, colour and texture laid over 20 mm thick base cement mortar 1:4 (1 cement : 4 coarse sand), joints treated with white cement, mixed with matching pigment, epoxy touch ups, including rubbing, curing, moulding and polishing to edges to give high gloss finish etc. complete at all levels.
Area of slab over 0.50 sqm
|  | 14 | Sqm
Providing & laying Selection no. 1 grass turf with earth 50mm to 60mm thickness of existing ground prepared with proper level and ramming with required tools wooden and than rolling the surface with light roller make the surface smoothen and light watering the same maintenance for 30 days or more till the grass establish properly,as per direction of officer in charge
|  | 487.92 | Sqm
Steel work welded in built up sections/ framed work, including cutting, hoisting, fixing in position and applying a priming coat of approved steel primer using structural steel etc. as required.
In gratings, frames, guard bar, ladder, railings, brackets, gates and similar works
|  | 3062 | Kg
Providing and fixing G.I. chain link fabric fencing of required width in mesh size 50x50 mm including strengthening with 2 mm dia wire or nuts, bolts and washers as required complete as per the direction of Engineer-in-charge.
Made of G.I. wire of dia 4 mm
|  | 150 | Sqm
Painting with synthetic enamel paint of approved brand and manufacture to give an even shade :
| Two or more coats on new work | 232 | Sqm
Total